## 2.2 Long List and Capital Costs
Charnwood Borough Council Local Plan Transport Mitigation Support
Long list of Interventions (See TN3, AECOM, 20th Jan 2021)
Additional interventions shown as 'NEW'. Based on comments received by CBC, County and HE (on review of TN2, 8th Jan 2021). | ID | Corridor | Link/Junction/Location | Broad Location | Source | Description | Intervention Types | Initial Points for Consideration
| AN1 | A46 | A46/Leicester Road/A5630 Anstey Lane junction | Anstey | AECOM Optioneering | Extend 2-lane flare on Leicester Road (Anstey) approach by 30m / / Amend east-facing merge and diverge to incorporate an auxilliary lane layout to aid the efficient merging and diverging of traffic. | 7. Junction improvement - car and freight
| AN2 | A46 | A46/A50 | Anstey | AECOM Optioneering | Introduce signal-control on eastbound offslip and opposing circulatory. Introduce a segregated left turn (bypass) lane from the A50 onto the A46 eastbound onslip. Introduce third lane flare on eastbound offslip (nearside for left-turn only, middle and offside lanes for right turn towards Leicester). | 7. Junction improvement - car and freight
| AN3 | A50 | A50/Anstey Lane | Anstey | Developer proposal | Introduce signal-controlled right turn from A50 into Anstey Lane including auxillary diverge lane on the offside of existing north-westbound carriageway. | 7. Junction improvement - car and freight | This new turn could be restricted to buses only if there is sufficient demand for a service, or general traffic which could have wider benefits.
| AN4 | Anstey | Anstey | Anstey | AECOM Optioneering | Anstey-Beaumont Leys/Boston Rd Ind Estate-Hospital-County Council Circular Bus via Beaumont Leys P&R interchange hub (proposed by Leicester City). Improve key stops on route to form mini hubs (high quality bus stops with shelters, seating and real time information). | 5. Bus network improvement | May impact on existing bus services, diluting patronage unless a significant uptake in passengers can be achieved through new service
| AN5 | Anstey | Anstey southern cycle route (and link to Beaumont Leys) | Anstey | AECOM Optioneering | Creation of a high quality cycle bypass route linking the proposed developments around Anstey, avoiding the centre of Anstey, linking across to Leicester Road (including a new signal-controlled crossing), improvements to the existing route under the A46 and improved links into Beaumont Leys. | 2. Cycle network improvement | Land to the south east of Anstey may not be available. Alternatively an on-road route would be required through Anstey however this is considered less desirable because the roads are narrow and heavily trafficked.
| AN6/BI2 | Leicester | Leicester Park and Ride Sites | Anstey | AECOM Optioneering | Extend Park and Ride bus services out to nearby small satellite settlements. Enhance facilities (if required) to facilitate bus-to-bus interchange and potential for additional buses to stop at Park and Rides. | 5. Bus network improvement | More consideration would be needed of potential impact on existing services, whether the necessary amendments to timetables are feasible.
NEW | AN7 | Anstey/Leicester | Anstey to Glenfield cycle route | Anstey | AECOM Optioneering | Upgrade of existing rights of way between Groby Road (Anstey), beneath the A46 (existing subway) and onto Gynsill Lane via Ginshill Gate development. | 2. Cycle network improvement | Subject to confirmation of rights of way and suitability of existing subway to accommodate cyclists.
NEW | AN8 | Leicester | Leicester northern 'A563' Orbital Transit | Anstey | AECOM Optioneering | Creation of a new bus service or DRT to link the three existing P&Rs plus to additional two P&Rs proposed, as well as surrounding major employment areas including Beaumont Leys, County Hall, Glenfield Hospital, Meridian Business Park | 5. Bus network improvement | More detailed feasibility required. It would need to be of a reasonably high frequency to be attractive. Bus priority measures may be required in addition but uncertain which route sections would need this treatment. The intervention would be well into Leicester City and may mitigate their own growth impacts. Would need to check if Leicester City have similar or clashing proposals.
| BA1 | Barrow | Barrow upon Soar | Barrow upon Soar | AECOM Optioneering | Footway improvements to the station from key development site(s). These may comprise of additional or improved wayfinding signage. Beveridge Street, Warner St, Grove Lane, Church Street, Melton Road and Cotes Road a priority. | 1. Pedestrian network improvement | Any reductions in road capacity to accommodate footway improvements may increase delays or cause local traffic re-routing.
| BA2 | Barrow | Barrow upon Soar | Barrow upon Soar | AECOM Optioneering | Cycle route improvements to the station from key development site(s). These may comprise a combination of additional or improved wayfinding signage, newly designated sections of cycle routes on or off road (with road markings) and reduced speed limits to 20mph to facilitate safer on-road cycling where off-road shared use cycle lanes or on-road cycle lanes are not feasible. If feasible, designate urban quiet ways which avoid the more heavily trafficked routes. Beveridge Street, Warner St, Grove Lane, Church Street, Melton Road and Cotes Road a priority. | 2. Cycle network improvement | Any reductions in road capacity to accommodate cycle improvements may increase delays or cause local traffic re-routing.
| BA3 | Barrow | Barrow upon Soar | Barrow upon Soar | AECOM Optioneering | Improved station with step free access. Aligns with scheme PT.16 of the Charnwood Sustainable Transport Study. | 4. Integrated transport
| BA4 | Barrow | Barrow upon Soar | Barrow upon Soar | AECOM Optioneering | Cycle parking facilities at station | 2. Cycle network improvement
NEW | BA5 | Barrow | High Street-South Street-Bridge Street | Barrow upon Soar | AECOM | Introduce give-ways on roundabout circulatory so that Bridge St-High Street movements have priority through the junction. Retain roundabout island. | 7. Junction improvement - car and freight
NEW | BA6 | B676 | Coates Road-Loughborough Road-Barrow Road | Barrow upon Soar | AECOM | Convert to roundabout layout | 7. Junction improvement - car and freight
NEW | BA7 | A60 | A60 Nottingham Road/Loughborough Road-B676 Barrow Road | Barrow upon Soar | AECOM | A) Convert to a roundabout | 7. Junction improvement - car and freight
NEW | BA8 | A60 | A60 Nottingham Road/Loughborough Road-B676 Barrow Road | Barrow upon Soar | AECOM | B) Convert to a signal-controlled T-junction | 7. Junction improvement - car and freight | Junction is close to River Soar which may restrict the ability to introduce a larger junction layout. Will not be possible to accommodate traffic signal heads on river overbridge.
NEW | BA9 |  | Barrow Road | Barrow upon Soar | AECOM | Replace bridge over River Soar | 6. Highway improvement - car and road freight
| AN6/BI2 | Leicester | Leicester Park and Ride Sites | Birstall | AECOM Optioneering | Extend Park and Ride bus services out to nearby small satellite settlements. Enhance facilities (if required) to facilitate bus-to-bus interchange and potential for additional buses to stop at Park and Rides | 5. Bus network improvement | More consideration would be needed of potential impact on existing services, whether the necessary amendments to timetables are feasible
| BI3 | Birstall | New Bus Lane on A6 | Birstall | AECOM Optioneering | A new bus lane on the A6 heading southbound towards the Red Hill Circle junction. | 5. Bus network improvement | Reducing to a single lane for general traffic will inevitably increase queues and delays. A bus lane with no additional bus services may not be sufficient to offset this impact (i.e. reduced traffic demand). Traffic may divert onto alternative and less suitable routes, e.g. School Lane or Hermitage Road to then approach the Red Hill Circle junction on the Birstall Road approach instead.
NEW | BI4 | Birstall | Wanlip Road | Birstall | AECOM | Introduce additional traffic calming features and a revised 20mph speed limit to discourage through-traffic (between Myrtle Ave and Subson Road) | 3. Traffic calming and urban realm | Would need to be developed in accordance with LCC's speed management guidelines
| LO1 | A6/A6004 | A6/A6004 One Ash Roundabout | Loughborough | AECOM Optioneering | Introduce partial signalisation on the junction, including A6 South and A6004 arms // introduce bus gating signals on Loughborough Road (Quorn) approach // Extend 2-lane taper exit onto A6004. | 7. Junction improvement - car and freight | Bus gating may cause additional delays to traffic. Buses may not be frequent enough to warrant bus priority
| LO2 | Loughborough | Loughborough Town Wide | Loughborough | AECOM Optioneering | Loughborough Smarter Choices - personalised travel planning - developing app | 4. Integrated transport | Additional evidence will be required to demonstrate the effectiveness of smarter choice measures. Would need substantial investment over the course of the Local Plan. Smarter Choices may be undermined if there is insufficient supporting infrastructure such as attractive cycle routes and bus priority.
| LO3 | Loughborough | Loughborough Town Wide | Loughborough | AECOM Optioneering | Loughborough Smarter Choices - increased bus frequencies, incentives to use the bus, real time information, bus stop upgrades. Aligns with schemes PT.01 and PT.09 of the Charnwood Sustainable Transport Study | 5. Bus network improvement | Additional evidence will be required to demonstrate the effectiveness of smarter choice measures. Would need substantial investment over the course of the Local Plan. Smarter Choices may be undermined if there is insufficient supporting infrastructure such as attractive cycle routes and bus priority.
| LO4 | Loughborough | Loughborough Town Wide | Loughborough | AECOM Optioneering | Loughborough Smarter Choices - cycle hire schemes. Aligns with scheme WC.20 of the Charnwood Sustainable Transport Study | 2. Cycle network improvement | Additional evidence will be required to demonstrate the effectiveness of smarter choice measures. Would need substantial investment over the course of the Local Plan. Smarter Choices may be undermined if there is insufficient supporting infrastructure such as attractive cycle routes and bus priority.
| LO5/SH1 | A512 | Loughborough-Shepshed | Loughborough | AECOM Optioneering | Divert existing bus service from Shepshed to Loughborough via the hospital, Belton Road (industrial estates), railway station and town centre | 5. Bus network improvement | Existing users who travel from Shepshed to Loughborough Town Centre or destinations beyond on the current route will be disadvantaged by the increased journey time. Bus may be susceptible to more delays as it routes around Loughborough.
NEW | LO6 | A6004 | A6004 Epinal Way-Beacon Road | Loughborough | AECOM | A) Extend 2 lane flares by 30m on both A6004 arms | 7. Junction improvement - car and freight
NEW | LO7 | A6004 | A6004 Epinal Way-Beacon Road | Loughborough | AECOM | B) + Introduce traffic signals on roundabout | 7. Junction improvement - car and freight
NEW | LO8 | A6004 | Epinal Way-Warwick Way-Sandringham Drive-Maxwell Drive | Loughborough | AECOM | Extend 2 lane flares on Epinal Way and Warwick Way arms by 30m each | 7. Junction improvement - car and freight
NEW | LO9 | A6004 | Epinal Way-Alan Moss Rd | Loughborough | AECOM | Introduce traffic signals and iextend 2-lane flare on Epinal Way northern arm by 30m | 7. Junction improvement - car and freight
| SH1/LO5 | A512 | Shepshed-Loughborough | Shepshed | AECOM Optioneering | Divert existing bus service from Shepshed to Loughborough via the hospital, Belton Road (industrial estates), railway station and town centre | 5. Bus network improvement | Existing users who travel from Shepshed to Loughborough Town Centre or destinations beyond on the current route will be disadvantaged by the increased journey time. Bus may be susceptible to more delays as it routes around Loughborough.
| SH2 | A512 | A512 Charley Road/Tickow Lane | Shepshed | AECOM Optioneering | Junction improvement to help facilitate development. Upgrade to a roundabout, signal-controlled crossroads or potentially an upgraded non-signalised crossroads which bans the straight ahead movements. Consider some form of gating/traffic calming on Charley Road to discourage through movements (although this is a rural route and may not be appropriate) | 7. Junction improvement - car and freight | Prohibiting the straight ahead movement between Charley Road and Tickow Lane may cause traffic to find alternative and even less suitable routes or cause U-turning on the A512.
| SH3 | A46/Wanlip Road slip road | Shepshed-Loughborough | Shepshed | AECOM Optioneering | Upgrade existing cycle route between the A512 west of Loughborough and Loughborough Hospital, including improved surfacing, lighting, wayfinding, improved crossings where the route intercepts key roads. | 2. Cycle network improvement | Improved surfacing alone may not attract significant additional users. Priority to cyclists where the cycle route crosses roads may increase attractiveness, as would additional signage and lighting. Lighting may not be feasible for environmental sensitivity reasons.
| SH4 | Nanpanton Road | Nanpanton | Shepshed | AECOM Optioneering | New off-road cycle route (shared use) along Nanpanton Road between Nanpanton and Loughborough | 2. Cycle network improvement | No scope to directly improve capacity at the junction.
| SH5 | Nanpanton Road | Nanpanton | Shepshed | AECOM Optioneering | Increase bus frequencies through Nanpanton, especially during peak times | 5. Bus network improvement | No scope to directly improve capacity at the junction.
| SY1 | A607 | A607/Fosse Way | Syston | AECOM Optioneering | Provide two lane exit from roundabout onto Fosse Way. Amend lane markings on A46 offslip approach to permit straight ahead movement from nearside and offside lanes // Extend flared approaches on southern, western and eastern arms by approximately 20m. | 7. Junction improvement - car and freight | May not be required if Hobby Horse improvements were to unlock wider area benefits.
| SY2 | Syston | Syston Eastern developments | Syston | AECOM Optioneering | Bypass to Barkby village, potentially integrated within the proposed development. | 6. Highway improvement - car and road freight | Will need to check the emerging Masterplan/pre-app (if available) or liaise with CBC to determine if the development is of sufficient scale to support such a scheme (i.e. scheme may be considered too large/expensive that it would make development less viable).
| SY3 | Syston | Syston Eastern developments | Syston | AECOM Optioneering | Queniborough Road-Barkby Road traffic signal junction improvement, incorporating additional lane on Barkby Road approach (nearside lane for left/ahead and offside lane for right turning traffic) and widen the southbound approach to incorporate a right turn filter. | 7. Junction improvement - car and freight | Possible land take outside highway boundary.
| SY4 | Sileby-East Goscote | Broome Lane (Sileby-East Goscote) | Syston | AECOM Optioneering | Localised restrictions to make the route less attractive, e.g. signal-control single lane sections (shuttle working) over River Wreake. | 6. Highway improvement - car and road freight | Introducing signals over the river may not be enough to discourage traffic rat-running. Being a rural route, it is not feasible to introduce traffic calming as a means of slowing traffic down.
| SY5 | Syston | Syston - Melton Road | Syston | AECOM Optioneering | Streetscape, semi-pedestrianised, enhance high street, 20mph max speed limit, raised speed tables, shared space. | 3. Traffic calming and urban realm | Traffic rerouting back onto the A46 through Hobby Horse. Potentially less desirable re-routing onto quieter roads or potentially routes to the east of Syston
| SY6 | Sileby | Sileby | Syston | AECOM Optioneering | Footway route improvements to the station from key development site(s). These may comprise of additional or improved wayfinding and signage. | 1. Pedestrian network improvement | Any reductions in road capacity to accommodate footway improvements may increase delays or cause local traffic re-routeing.
| SY7 | Sileby | Sileby | Syston | AECOM Optioneering | Cycle route improvements to the station from key development site(s). These may comprise a combination of additional or improved wayfinding, signage, newly designated sections of cycle routes on or off road (with road markings) and reduced speed limits to 20mph to facilitate safer on-road cycling where off-road shared use cycle lanes or on-road cycle lanes are not feasible. If feasible, designate urban quiet ways which avoid the more heavily trafficked routes. Additional cycle parking at stations may also be required. | 2. Cycle network improvement | Any reductions in road capacity to accommodate cycle improvements may increase delays or cause local traffic re-routeing.
| SY8 | Sileby | Sileby | Syston | AECOM Optioneering | Improved station with step free access. Aligns with scheme PT.16 of the Charnwood Sustainable Transport Study | 4. Integrated transport
| SY9 | Sileby | Sileby | Syston | AECOM Optioneering | Cycle parking facilities at station. | 2. Cycle network improvement
NEW | SY10 | Sileby | Swan Street-Highgate Road-Ratcliffe Road-The Banks | Syston | AECOM | Junction improvement including raised speed table and pedestrian crossing improvements. | 7. Junction improvement - car and freight
NEW | SY11 | Sileby | Ratcliffe Road | Syston | AECOM | Introduce additional traffic calming features between Cemetery Rd and Peashill Close. Incorporate formalised parking bays to reduce occurrence of parking on footways (creating chicanes to manage traffic flow and speeds). | 3. Traffic calming and urban realm | Would need to be developed in accordance with LCC's speed management guidelines
NEW | SY12 | Sileby | Brook Street-High Street-Cossington Road | Syston | AECOM | Convert to mini roundabout | 7. Junction improvement - car and freight | Potential for queuing traffic on bridge over Sileby brook (weight considerations). Also, northbound queues may impede left-turning traffic out of Brook St (sharp bend may require vehicles to encroach onto opposing lane)
NEW | SY13 | Syston | Barkley Road, Queniborough | Syston | AECOM | Introduce additional traffic calming features and a revised 20mph speed limit to discourage through-traffic (south of Syston Road/Queniborough Road junction). | 3. Traffic calming and urban realm | Would need to be developed in accordance with LCC's speed management guidelines
NEW | SY14 | East Goscote | Broome Lane, north of East Goscote | Syston | AECOM | Introduce additional traffic calming features and a revised 30mph speed limit to discourage through-traffic on section on northern edge of East Goscote. | 3. Traffic calming and urban realm | Would need to be developed in accordance with LCC's speed management guidelines
| STRAT1 | A46 | A46/A607 Hobby Horse Roundabout | STRATEGIC LONG TERM | AECOM Optioneering / HE PCF Stage 0 | Large Scale Improvements (A): Grade separation of the junction | 7. Junction improvement - car and freight | Complex and expensive. May be considered out of proportion to growth plans in Charnwood. A46 carries more strategic traffic therefore this shouldn't be a CBC issue to resolve solely.
| STRAT2 | A46 | A46/A607 Hobby Horse Roundabout | STRATEGIC LONG TERM | AECOM Optioneering / HE PCF Stage 1 | Large Scale Improvements (B): A46 throughabout with segregated A46 west to east link | 7. Junction improvement - car and freight | Complex and expensive. May be considered out of proportion to growth plans in Charnwood. A46 carries more strategic traffic therefore this shouldn't be a CBC issue to resolve solely.
| STRAT3 | M1/M69 | M1 Junction 21 - M1/M69/A5460 | STRATEGIC LONG TERM | Other | Free flow interchange links between M1 and M69 | 7. Junction improvement - car and freight | Outside of Charnwood area. Likely to be linked to wider area growth
| STRAT4 | M1 | M1 Leicester Western Access | STRATEGIC LONG TERM | RIS2 (RIS3 Pipeline) | Smart Motorway scheme J21-J21a | 6. Highway improvement - car and road freight | Not exclusively linked to growth in Charnwood
| STRAT5 | M1 | M1 North Leicestershire Extra Capacity | STRATEGIC LONG TERM | RIS2 (RIS3 Pipeline) | Smart Motorway Scheme J21a-J23 | 6. Highway improvement - car and road freight | Outside of Charnwood area. Likely to be linked to wider area growth
NEW | STRAT6 | A46 | A46 | STRATEGIC LONG TERM | AECOM | Smart technology including variable speed limits to manage build-up of traffic flows on A46 between M1 J21a and north of the Hobby Horse roundabout | 6. Highway improvement - car and road freight | Not exclusively linked to growth in Charnwood
NEW | STRAT7 | M1 / A512 | M1 Junction 23 | STRATEGIC LONG TERM | AECOM | Lower Cost: Additional improvements (over and above committed scheme) comprising: permitting the left turn movement from lanes 1 and 2 of the northbound offslip (once widened) (whilst maintaining the straight ahead movement); extending the lane 1 flare by 60m; extending the A512 westbound lane 1 nearside flare by 60m; widen the southbound circulatory to 3 lanes at the stop line, with lanes 1 and 2 permitting the straight ahead movement (towards the M1 S) and lanes 2 and 3 permitting the right turn movement (towards Shepshed). | 7. Junction improvement - car and freight | Not exclusively linked to growth in Charnwood although some contribution to the problem being addressed from developments in Shepshed and west Loughborough
NEW | STRAT8 | M1 / A512 | M1 Junction 23 | STRATEGIC LONG TERM | AECOM | Higher Cost (Additional to Lower Cost): Widen eastbound and westbound circulatory overbridges to 3 lanes each, with lanes 1 and 2 permitting the straight ahead movement onto the A512 and lanes 2 and 3 permiting the right turn movement around the circulatory towards the M1; provide a segregated left turn bypass lane from the A512 west to the M1 S. | 7. Junction improvement - car and freight | Not exclusively linked to growth in Charnwood although some contribution to the problem being addressed from developments in Shepshed and west Loughborough
NEW | STRAT9 | M1 / A512 | M1 Junction 23 | STRATEGIC LONG TERM | AECOM | Higher Cost (Additional to Lower Cost) - Alternative: Widen eastbound and westbound circulatory overbridges to 3 lanes each, with lanes 1 in both directions forming bus lanes and lanes 2 and 3 maintaining the existing lane movements; widening of the A512 eastbound exit to 3 lanes to continue bus lane for approximately 100m; widening A512 westbound exit to 3 lanes to continue bus lane for approximately 100m; provide bus lane section on nearside of A512 eastbound approach to junction (no bus gating required) between weighbridge/development access (committed junction improvement) and M1 J23 | 7. Junction improvement - car and freight | Not exclusively linked to growth in Charnwood although some contribution to the problem being addressed from developments in Shepshed and west Loughborough
Previously EX1 | STRAT10 | M1/M69 | M1 Junction 21 - M1/M69/A5460 | STRATEGIC LONG TERM | AECOM Optioneering | Interim Intervention: Extend the offside flare on the southbounf offslip by approximately 20-30 m. Introduce a fourth lane on the eastbound circulatory. Introduce signal control with increased flare on M69 approach. | 6. Highway improvement - car and road freight | Outside of Charnwood area. Likely to be linked to wider area growth
Previously SY1 | STRAT11 | A46 | A46/Wanlip Road slip road | STRATEGIC LONG TERM | AECOM Optioneering | Amend the merge layout to provide an auxiliary lane merge. Would need to tie in downstream prior to where cycle lane converges with A46 and River Soar bridge. | 7. Junction improvement - car and freight | Improved layout is unlikely to significantly increase the attractiveness of the junction. HE view needed on whether the junction needs to be improved
Previously SY2 | STRAT12 | A46 | A46/A607 Hobby Horse Roundabout | STRATEGIC LONG TERM | AECOM Optioneering | Interim Intervention: Amend lane markings on A46 north approach to enable the A46 right turning traffic to approach the junction from either the nearside and offside lanes. The straight ahead movement onto A607 will therefore be approached from the nearside lane only. // Extend third lane merge taper on A46 westbound exit. | 7. Junction improvement - car and freight | Potentially ineffective. A46 carries more strategic traffic therefore this should not be a CBC issue to resolve solely.
Previously BI1 | STRAT13 | A46 | A46/A6 Loughborough Road Interchange | STRATEGIC LONG TERM | AECOM Optioneering | Extend flares and marked lanes on westbound offslip approach. Provide two lanes left turn onto A6 (Leicester). Widen A6 southbound on exit from the junction to provide third lane for access into Park and Ride. | 7. Junction improvement - car and freight | It is understood there is a developer scheme which has been identified and secured through planning permission, which may supplement this scheme.